## BMS-116HV
High Voltage Ultra Micro Coreless Digital Servo
Particular Specification
| Item No | BMS-116HV (Newest Case / Housing)
1. | Electrical Specification (Function Of The Performance)
1-1 | Torque @ 3.7V | 2.2 kg-cm / 30.6 oz-in
1-2 | Torque @ 6.0V | 4.1 kg-cm / 56.9 oz-in
1-3 | Torque @ 7.4V | 4.8 kg-cm / 66.7 oz-in
1-4 | Torque @ 8.4V | 5.3 kg-cm / 73.6 oz-in
1-5 | Speed @ 3.7V | 0.16 sec / 60°
1-6 | Speed @ 6.0V | 0.10 sec / 60°
1-7 | Speed @ 7.4V | 0.08 sec / 60°
1-8 | Speed @ 8.4V | 0.07 sec / 60°
2. | Apply Environmental Condition
2-1 | Operating Voltage Range | 3.7V ~ 8.5V ( 1S or 2S Li-Poly & 2S Li-Fe)
2-2 | Operating Temperature Range | -20°C ~ +60°C ( -4°F ~ +140°F )
2-3 | Application / Suitable | 3D EP Aircraft, F3K, F3P & DLG, HLG.
3. | Control Specification
3-1 | Control System | Digital Controller 12-Bits ( 4096 Steps ) / Frequency：250Hz / Neutral：1520us
3-2 | Dead Bend Width | 0.002ms (2us)
3-3 | Frame Rate (Signal repeat rate) | 3ms (Maximum)
3-4 | Rotating Direction | Clockwise / When Pulse Traveling 1500 ~ 2100u second
3-5 | Operating Travel | 90° (When 1100 ~ 1900 μ sec)
4. | Mechanical Specification
4-1 | Bearing | 2 Brass Bushing
4-2 | Type Gears | All Metal Gears
4-3 | Motor Type | Coreless Motor
4-4 | Horn / Gear Spline | 25 Teeth ( Same as F-Type )
4-5 | Connected Cable Length | 150 mm (5.9 in)
4-6 | Connected Housing | Universal Connector ( J-Type )
5. | Outline Drawing
5-1 | Dimension (mm) | 23.2 x 10 x 23 mm / 0.91 x 0.39 x 0.90 in
5-2 | Weight (gram) | 11.3 ± 0.5 grams / 0.39 oz​
5-3 | Product Picture / Dimension Sketch